## bom
No | Part Description | Package | Value | Qty | Ref | Note
1 | Resistor_SMD | R_0805_2012Metric | 5.1k | 2 | R7, R8 |  | https://nz.element14.com/vishay/crcw08055k10fkea/res-5k1-1-0-125w-0805-thick-film/dp/1469937?st=0805_2012
2 | Resistor_SMD | R_0805_2012Metric | 500 | 1 | R6 |  | https://nz.element14.com/yageo/rc0805fr-07470rl/res-470r-1-0-125w-0805-thick-film/dp/9237445?st=0805_2012
3 | Resistor_SMD | R_0805_2012Metric | 10k | 2 | R4, R5 |  | https://nz.element14.com/vishay/crcw080510k0fkea/res-10k-1-0-125w-0805-thick-film/dp/1469856?st=0805_2012 | https://nz.element14.com/panasonic/era6aeb103v/res-10k-0-1-0-125w-0805-thin-film/dp/1577673?st=0805_2012 | https://nz.element14.com/walsin/wr08x1002ftl/res-10k-1-150v-0805-thick-film/dp/2502671?st=0805_2012
4 | Resistor_SMD | R_0805_2012Metric | 22 | 2 | R2, R3 |  | https://nz.element14.com/walsin/wr08x22r0ftl/res-22r-1-150v-0805-thick-film/dp/2502697?st=0805_2012 | https://nz.element14.com/yageo/rc0805fr-0722rl/res-22r-1-0-125w-0805-thick-film/dp/9237283?st=0805_2012
5 | Resistor_SMD | R_0805_2012Metric | 33k | 1 | R1 |  | https://nz.element14.com/vishay/crcw080533k2fkea/res-33k2-1-0-125w-0805-thick-film/dp/1469917RL?st=0805_2012
6 | Fuse_SMD | Fuse_1206_3216Metric | 500mA | 1 | F1 |  | https://nz.element14.com/littelfuse/0437-500wr/fuse-0-5a-63vac-vdc-fast-acting/dp/2383323?st=Fuse%201206
7 | MicroProcessor | TQFP-44_10x10mm_P0.8mm | ATmega32U4-AU | 1 | U1 |  | https://www.digikey.co.nz/product-detail/en/microchip-technology/ATMEGA32U4-AU/ATMEGA32U4-AU-ND/1914602
8 | LED | WS2812B | WS2812B | 95 | IC1-IC95 |  | https://www.aliexpress.com/item/32810203444.html
9 | Capacitor_SMD | C_0805_2012Metric | 0.1uF | 3 | C1, C2, C5 |  | https://nz.element14.com/avx/08051c104jat2a/cap-0-1-f-100v-5-x7r-0805/dp/2332715?st=0805_2012
10 | Capacitor_SMD | C_0805_2012Metric | 22pF | 2 | C3, C4 |  | https://nz.element14.com/avx/08055a200jat2a/cap-20pf-50v-5-c0g-np0-0805/dp/2332762?st=0805_2012
11 | Capacitor_SMD | C_0805_2012Metric | 1uF | 1 | C6 |  | https://nz.element14.com/avx/08053c105k4z2a/cap-1-f-25v-10-x7r-0805/dp/1833845?st=0805_2012
12 | Capacitor_SMD | C_0805_2012Metric | 10uF | 1 | C7 |  | https://nz.element14.com/avx/08053d106kat2a/cap-10-f-25v-10-x5r-0805/dp/1867958?st=0805_2012
13 | Capacitor_SMD | C_0805_2012Metric | 100nF | 95 | C8-C103 |  | Same as 0.1uF
14 | Diode_SMD | D_SOD-123 | D_SOD-123 | 95 | D1-D95 |  | https://nz.element14.com/diodes-inc/1n4148w-7-f/diode-switch-300ma-100v-sod123/dp/1776392?st=1N4148
15 | Crystal_SMD | Crystal_SMD_3225-4Pin_3.2x2.5mm | 16MHz | 1 | Y1 |  | https://nz.element14.com/epson/x1e0000210120-tsx-3225-16mhz-16pf/crystal-16mhz-16pf-3-2-x-2-5mm/dp/2471827RL
16 | Push Button | SKQG-1155865 | SW_Push | 1 | SW1 |  | https://nz.element14.com/alcoswitch-te-connectivity/fsm1lpatr/switch-tactile-spst-50ma-surface/dp/1570387
17 | USB Type C | USB4085-GF-A |  | 1 | P1 |  | https://www.digikey.com/product-detail/en/gct/USB4085-GF-A/2073-USB4085-GF-ACT-ND/9859733
[6 empty] | Wick | https://www.digikey.co.nz/product-detail/en/menda-easybraid/Q-B-5AS/EB1087-ND/350542
[6 empty] | Flux Pen | https://www.digikey.com/products/en?mpart=760089&v=82
https://www.digikey.com/products/en?mpart=83-1000-0186&v=117
[6 empty] | Flux Paste | https://www.digikey.com/product-detail/en/mg-chemicals/8341-10ML/473-1117-ND/2233037